## Electronics
Component | Arduino Pins | Function | Price | Total
Mg996R 360 degree servo | D1 |  | 6000
Load cell & Amplifier | D2 & D3 |  | 6000 | 195500
DC Gear motor x2 | - |  | 3000
Mosfet (IRFZ44N) x4 | D4 & D5 |  | 4000
Speed controller | - |  | 4000
Mg996R 360 degree servo | D6 |  | 6000
DC Gear motor x2 | - |  | 3000
Mosfet (IRLB8721 or FQP30N06L) x4 | D7 & D8 |  | 4000
Speed controller | - |  | 4000
Mg996R 360 degree servo | D9 |  | 6000
IR sensor | D10 |  | 1500
Mg996R 360 degree servo | D11 |  | 6000
Color sensor | D12, A0, A1, A2, A3 |  | 15000
Rack & pinion set x7 | - |  | 45500
IR sensor x2 | A4 |  | 3000
2 x 16 LCD display (no special pins) | 12, 11, 5, 4, 6, 2 (2nd controller) |  | 12000
IR sensor | A5 |  | 1500
Keypad | 9, 8, 7, 6, D5, 4, 3, 2 (3rd controller) |  | 5000
Metal sensor | 10 (2nd controller) |  | 5000
Yes button | 7 (2nd controller) |  | 500
No button | 10 (3rd controller) |  | 500
Bearings x 4 |  |  | 4000
Controller x3 |  |  | 45000
Coveyor belt (Leather material |  |  | 5000

## Miscellenous
Materials | Type | Qty | Unit Price | Total | Overall Cost
Solar panel | 100 W | 1 | 30000 | 30000 | 243000
Schottky Diode |  | 1 | 500 | 500
XL406 10A Buck Converter | 10A | 1 | 5000 | 5000
INA226 Current and Voltage Sensor | 0-36V | 3 | 8000 | 24000
BMS | 3s 10A | 1 | 3000 | 3000
Battery (3S 30P) 1.5Ah 3.7V | 3.7v 1.5Ah | 90 | 650 | 58500
Ballancer | 3s 6A | 1 | 13000 | 13000
Fuse | 10A | 6 | 500 | 3000
Relays | 5 v | 4 | 1500 | 6000
LM2596 Buck Converter | CC/CV 5A | 2 | 3000 | 6000
Bulb | 5v 2A | 2 |  | 0
Fan | 12v 2A | 1 |  | 0
USB Buck converter Module | 5v 3A | 3 | 3000 | 9000
ESP32 |  | 1 | 20000 | 20000
Trainning the Ai Model |  | 1 | 15000 | 15000
Technical cost |  | 1 | 50000 | 50000

## Power
Component | Qty | Unit Price | Price | Total
Power Adaptor | 1 | 10000 | 10000
Buck converters(CC/CV) | 4 | 3000 | 12000 | 28000
Enclosure | 1 | 6000 | 6000

## Workmanship
Engineers | Price | Total
Chinonye | 60000
Others | 40000 | 100000

## Overall Total
Total
#REF!